## Sheet1
Enter desired collection time and estimated cell concentration for each sample
| Min/assay | 10
| Cells/ml | 500000
| EQ Beads/ml | 33000 | Determined by Fluidigm
Detection Efficiency |  | 70% | Best case: Varies with cell concentration and sample quality.
Helios Running Parameters
| Flow Rate |  | Bead Events Loaded |  |  | Cell Events Loaded |  |  | Events Acquired/ Collection Time
| ml/min | ml/hr | per Min | per Sec | Total | per Min | per Sec | Total | Beads | Cells | Total | % Beads
| 0.03 | 1.8 | 990 | 16.5 | 9900 | 15000 | 250 | 150000 | 6930 | 105000 | 111930 | 6.191%
When running cells at 100,000/ml or less, ~25% or more of acquired events will be EQ beads.
| Subset Freq. (%) | Events (N) | CV
| 10 | 10500 | 0.9759
| 1 | 1050 | 3.0861
| 0.1 | 105 | 9.759 |  |  |  | Cells/sec | Cells/ml
| Note how collection time and cell concentration affect CV for different subset frequencies. | [5 empty] | 500 | 1000000
| Aim for CV of 2.5-5%; 5-10% may be acceptable for pilots | [5 empty] | 450 | 900000
[7 empty] | 400 | 800000
[7 empty] | 350 | 700000
[7 empty] | 300 | 600000
[7 empty] | 250 | 500000
[7 empty] | 200 | 400000
[7 empty] | 150 | 300000
[7 empty] | 100 | 200000
[7 empty] | 50 | 100000